## fundo_plano
diameter(mm) | fabrication_process | volume(m3) | superficial_area(m2) | structural_thickness(mm)
800 | SU | 0 | 0.63 | 5
1000 | SU | 0 | 0.95 | 5
1100 | SU | 0 | 1.13 | 5
1200 | SU | 0 | 1.32 | 5
1400 | SU | 0 | 1.7 | 5
1500 | SU | 0 | 2.01 | 5
1600 | SU | 0 | 2.27 | 5
1800 | SU | 0 | 2.83 | 5
2000 | SU | 0 | 3.46 | 7
2200 | SU | 0 | 4.5 | 7
2400 | SU | 0 | 5.29 | 7
2500 | SU | 0 | 5.7 | 7
2600 | SU | 0 | 6.13 | 7
2800 | SU | 0 | 7.05 | 7
3000 | SU | 0 | 8.02 | 8
3100 | SU | 0 | 8.53 | 8
3200 | SU | 0 | 9.06 | 8
3300 | HLU2 | 0 | 9.6 | 8
3400 | HLU2 | 0 | 10.1 | 8
3500 | HLU2 | 0 | 10.73 | 8
3800 | HLU2 | 0 | 13.14 | 8
4000 | HLU2 | 0 | 14.46 | 11
4200 | HLU2 | 0 | 15.85 | 11
4500 | HLU2 | 0 | 18.04 | 11
4800 | HLU2 | 0 | 20.37 | 11
5000 | HLU2 | 0 | 22.01 | 11

## tampo_eliptico
diameter(mm) | fabrication_process | volume(m3) | altura(mm) | superficial_area(m2) | structural_thickness(mm)
800 | SU | 0.06 | 160 | 0.77 | 5
1000 | SU | 0.11 | 240 | 1.16 | 5
1100 | SU | 0.15 | 250 | 1.39 | 5
1200 | SU | 0.19 | 260 | 1.64 | 5
1400 | SU | 0.3 | 280 | 2 | 5
1500 | SU | 0.4 | 310 | 2.97 | 6
1600 | SU | 0.5 | 250 | 3.33 | 6
1800 | SU | 0.6 | 340 | 4.09 | 6
2000 | SU | 0.9 | 370 | 5 | 6
2200 | SU | 1.2 | 460 | 5.85 | 6
2400 | SU | 1.5 | 520 | 6.91 | 6
2500 | SU | 1.7 | 550 | 7.39 | 6
2600 | SU | 1.93 | 570 | 7.18 | 7
2800 | SU | 2.4 | 590 | 9.26 | 7
3000 | SU | 3 | 670 | 10.56 | 7
3100 | SU | 3.3 | 670 | 11.19 | 7
3200 | SU | 3.6 | 670 | 11.88 | 7
3300 | SU | 4 | 690 | 12.28 | 7
3400 | SU | 4.2 | 700 | 12.68 | 7
3500 | HLU2 | 4.7 | 730 | 14.05 | 7
3800 | HLU2 | 6 | 800 | 15.94 | 8
4000 | HLU2 | 7 | 750 | 18.09 | 8
4200 | HLU2 | 8.1 | 820 | 19.33 | 8
4500 | HLU2 | 10 | 980 | 21.93 | 9
4800 | HLU2 | 12.2 | 1140 | 24.75 | 9
5000 | HLU2 | 13.8 | 1300 | 26.79 | 9

## fundo_conico_30
diameter(mm) | fabrication_process | volume(m3) | altura(mm) | superficial_area(m2)
800 | SU | 0.11645 | 695 | 1
1000 | SU | 0.22777 | 870 | 1.57
1100 | SU | 0.30252 | 955 | 1.9
1200 | SU | 0.39207 | 1040 | 2.26
1500 | SU | 0.76576 | 1300 | 3.53
1600 | SU | 0.93159 | 1390 | 4.02
1800 | SU | 1.3232 | 1560 | 5.09
2000 | SU | 1.8169 | 1735 | 6.28
2200 | SU | 2.4202 | 1910 | 7.6
2400 | SU | 3.1366 | 2080 | 9.05
2500 | SU | 3.5507 | 2170 | 9.82
2600 | SU | 3.9908 | 2255 | 10.62
2800 | SU | 4.9773 | 2425 | 12.32
3000 | SU | 6.1261 | 2600 | 14.14
3100 | SU | 6.7552 | 2685 | 15.1
3200 | SU | 7.4393 | 2775 | 16.09
3300 | HLU2 | 8.1538 | 2860 | 17.11
3400 | HLU2 | 8.905 | 2945 | 18.13
3500 | HLU2 | 9.7334 | 3035 | 19.25
3800 | HLU2 | 12.4564 | 3295 | 22.69
4000 | HLU2 | 14.5142 | 3465 | 25.14
4200 | HLU2 | 16.81 | 3640 | 27.72
4500 | HLU2 | 20.6756 | 3900 | 31.82
4800 | HLU2 | 25.0925 | 4160 | 36.2
5000 | HLU2 | 28.3725 | 4335 | 39.28

## fundo_conico_45
diameter(mm) | fabrication_process | volume(m3) | altura(mm) | superficial_area(m2)
800 | SU | 0.067021 | 400 | 0.71
1000 | SU | 0.1309 | 500 | 1.11
1100 | SU | 0.17423 | 550 | 1.34
1200 | SU | 0.22619 | 600 | 1.6
1500 | SU | 0.44179 | 750 | 2.5
1600 | SU | 0.53617 | 800 | 2.84
1800 | SU | 0.76341 | 900 | 3.6
2000 | SU | 1.0472 | 1000 | 4.44
2200 | SU | 1.3938 | 1100 | 5.38
2400 | SU | 1.8096 | 1200 | 6.4
2500 | SU | 2.0453 | 1250 | 6.94
2600 | SU | 2.3007 | 1300 | 7.51
2800 | SU | 2.8735 | 1400 | 8.71
3000 | SU | 3.5343 | 1500 | 10
3100 | SU | 3.8996 | 1550 | 10.68
3200 | SU | 4.2893 | 1600 | 11.38
3300 | HLU2 | 4.7041 | 1650 | 12.1
3400 | HLU2 | 5.119 | 1700 | 12.82
3500 | HLU2 | 5.6123 | 1750 | 13.61
3800 | HLU2 | 7.1827 | 1900 | 16.04
4000 | HLU2 | 8.3776 | 2000 | 17.77
4200 | HLU2 | 9.6981 | 2100 | 19.6
4500 | HLU2 | 11.9282 | 2250 | 22.5
4800 | HLU2 | 14.4765 | 2400 | 25.6
5000 | HLU2 | 16.3625 | 2500 | 27.77

## fundo_conico_60
diameter(mm) | fabrication_process | volume(m3) | altura(mm) | superficial_area(m2)
800 | SU | 0.039375 | 235 | 0.58
1000 | SU | 0.075922 | 290 | 0.91
1100 | SU | 0.10137 | 320 | 1.1
1200 | SU | 0.13195 | 350 | 1.3
1500 | SU | 0.25624 | 435 | 2.04
1600 | SU | 0.31165 | 465 | 2.32
1800 | SU | 0.44108 | 520 | 2.94
2000 | SU | 0.60737 | 580 | 3.63
2200 | SU | 0.81095 | 640 | 4.39
2400 | SU | 1.048 | 695 | 5.22
2500 | SU | 1.1863 | 725 | 5.67
2600 | SU | 1.3362 | 755 | 6.13
2800 | SU | 1.6625 | 810 | 7.11
3000 | SU | 2.0499 | 870 | 8.16
3100 | SU | 2.2517 | 895 | 8.72
3200 | SU | 2.4798 | 925 | 9.29
3300 | HLU2 | 2.7227 | 955 | 9.88
3400 | HLU2 | 2.9656 | 985 | 10.47
3500 | HLU2 | 3.2551 | 1015 | 11.11
3800 | HLU2 | 4.1584 | 1100 | 13.1
4000 | HLU2 | 4.8381 | 1155 | 14.51
4200 | HLU2 | 5.611 | 1215 | 16
4500 | HLU2 | 6.8919 | 1300 | 18.37
4800 | HLU2 | 8.3843 | 1390 | 20.9
5000 | HLU2 | 9.4575 | 1445 | 22.67

## flanges
flange_diameter(in) | face_diameter(in) | face_total_thickness(mm) | neck_length(mm) | neck_total_thickness(mm) | cover_total_thickness(mm) | external_lamination_neck_length(mm) | external_lamination_neck_thickness(mm) | external_lamination_diameter(mm) | external_shell_lamination_thickness(mm) | internal_lamination_neck_length(mm) | internal_lamination_diameter(mm)
0.75 | 4.25 | 15 | 200 | 5 | 15 | 150 | 5 | 200 | 5 | 150 | 320
1 | 4.25 | 15 | 200 | 5 | 15 | 150 | 5 | 200 | 5 | 150 | 325
1.5 | 5 | 15 | 200 | 5 | 15 | 150 | 5 | 200 | 5 | 150 | 340
2 | 6 | 15 | 200 | 5 | 15 | 150 | 5 | 200 | 5 | 150 | 350
2.5 | 7 | 15 | 200 | 5 | 15 | 150 | 5 | 250 | 5 | 150 | 365
3 | 7.5 | 15 | 200 | 5 | 15 | 150 | 5 | 250 | 5 | 150 | 375
4 | 9 | 15 | 200 | 5 | 15 | 150 | 5 | 250 | 5 | 150 | 400
6 | 11 | 15 | 200 | 5 | 15 | 150 | 5 | 350 | 5 | 150 | 450
8 | 13.5 | 15 | 200 | 5 | 15 | 150 | 5 | 350 | 5 | 150 | 500
10 | 16 | 20 | 200 | 5 | 20 | 150 | 5 | 550 | 5 | 150 | 555
12 | 19 | 20 | 200 | 8 | 20 | 150 | 8 | 650 | 8 | 150 | 605
14 | 21 | 25 | 200 | 8 | 25 | 150 | 8 | 750 | 8 | 150 | 655
16 | 23.5 | 25 | 200 | 8 | 25 | 150 | 8 | 850 | 8 | 150 | 705
18 | 25 | 25 | 200 | 8 | 25 | 150 | 8 | 1000 | 8 | 150 | 760
20 | 27.5 | 25 | 200 | 10 | 25 | 150 | 10 | 1100 | 10 | 150 | 810
24 | 32 | 30 | 200 | 10 | 30 | 150 | 10 | 1300 | 10 | 150 | 910

## manholes
manhole_diameter(in) | face_diameter(in) | face_total_thickness(mm) | neck_length(mm) | neck_total_thickness(mm) | cover_total_thickness(mm) | external_lamination_neck_length(mm) | external_lamination_neck_thickness(mm) | external_lamination_diameter(mm) | external_shell_lamination_thickness(mm) | internal_lamination_neck_length(mm) | internal_lamination_diameter(mm) | hole_numbers(un)
20 | 27.5 | 25 | 200 | 10 | 25 | 150 | 10 | 1100 | 10 | 150 | 1100 | 20
24 | 32 | 25 | 200 | 10 | 25 | 150 | 10 | 1300 | 10 | 150 | 1300 | 20
32 | 40 | 32 | 200 | 10 | 32 | 150 | 12 | 1700 | 12 | 150 | 1700 | 24

## inspection_holes
inspection_hole_diameter(in) | face_diameter(in) | face_total_thickness(mm) | neck_length(mm) | neck_total_thickness(mm) | cover_total_thickness(mm) | external_lamination_neck_length(mm) | external_lamination_neck_thickness(mm) | external_lamination_diameter(mm) | external_shell_lamination_thickness(mm) | internal_lamination_neck_length(mm) | internal_lamination_diameter(mm) | hole_numbers(un)
24 | 27.5 | 6 | 200 | 10 | 6 | 150 | 10 | 1300 | 10 | 150 | 1300 | 4
32 | 40 | 6 | 200 | 10 | 6 | 150 | 12 | 1700 | 12 | 150 | 1700 | 4

## safety_railings_AC
element | profile
handrail_element | Tubo Redondo AC 1.1/2" #1,5mm
horizontal_elements | Metalon AC 30x30mm #1,2mm
vertical_elements | Metalon AC 50x30mm #1,2mm
base_plate | Barra Chata AC 2" #1/4"
fixing_bolt | Parafuso Sextavado AC 5/16" x 2"
fixing_nut | Porca Sextavada AC 5/16"

## safety_railings_PRFV
element | profile
handrail_element | Viga U Abaulada PRFV 2"
horizontal_elements | Tubo Redondo PRFV 32mm #3,0mm
vertical_elements | Tubo Quadrado PRFV 50X50mm #6,0mm
fixing_bolt | Parafuso Sextavado AC 5/16" x 2"
fixing_nut | Porca Sextavada AC 5/16"

## plataforma
element | profile | total_length | needed
base | Metalon AC 50x30mm #1,5mm | 6452.44 | 2
fixing_clips | Barra Chata AC 2" #1/4" | 600 | 1
handrail | Tubo Redondo AC 1.1/2" #1,5mm | 3817.4 | 1
vertical_element | Metalon AC 30x30mm #1,2mm | 11460.54 | 2
floor | Chapa Expandida AC 1000x1500mm | 2 | 2

## vent
diameter | tubo | joelho | luva | tela inox
4 | Tubo PVC Branco 100mm | Joelho 90° PVC Branco 100mm | Luva PVC Branco 100mm | Tela Inox 304 Malha 16 fio 0.56mm
6 | Tubo PVC Branco 150mm | Joelho 90° PVC Branco 150mm | Luva PVC Branco 150mm | Tela Inox 304 Malha 16 fio 0.56mm

## ladder_AC
element | profile
steps | Tubo Redondo AC 1" #1,2mm
horizontal_support | Tubo Redondo AC 1" #1,2mm
vertical_support | Metalon AC 50x30mm #1,2mm
vertical_element | Metalon AC 50x30mm #1,2mm
vertical_body_guard | Barra Chata AC 1" #1/4"
circular_body_guard_elements | Barra Chata AC 1" #1/4"
fixing_clip_ladder | Barra Chata AC 2" #1/4"
fixing_clip_tank | Barra Chata AC 2" #1/8"
fixing_clip_bolts | Parafuso Sextavado AC 5/16" x 1"
fixing_clip_nuts | Porca Sextavada AC 5/16"
fixing_clip_washer | Arruela Lisa AC 5/16"
fixing_arch_bolts | Parafuso Sextavado AC 5/16" x 2"
fixing_arch_nuts | Porca Sextavada AC 5/16"

## ladder_PRFV
element | profile
steps | Tubo Redondo PRFV 32mm #3,0mm
horizontal_support | Tubo Quadrado PRFV 50X50mm #6,0mm
vertical_support | Perfil U PRFV 58.9 x 49mm #4,0mm
vertical_element | Tubo Quadrado PRFV 50X50mm #6,0mm
vertical_body_guard | Barra Chata PRFV 50mm #6,0mm
circular_body_guard_elements | Barra Chata PRFV 100mm #6,0mm
joints | Perfil W PRFV 150x6mm #10mm
fixing_clip_ladder | Barra Chata Inox 304 2" x 1/4"
fixing_clip_tank | Barra Chata Inox 304 2" x 1/4"
fixing_clip_bolts | Parafuso Sextavado Inox 304 5/16" x 1"
fixing_clip_nuts | Porca Sextavada Inox 304 5/16"
fixing_clip_washer | Arruela Lisa Inox 304 5/16"
fixing_arch_bolts | Parafuso Sextavado Inox 304 5/16" x 2"
fixing_arch_nuts | Porca Sextavada Inox 304 5/16"